## Sensor-TCS3X
Comment | Description | Designator | Footprint | LibRef | Quantity
1uF (105) 10% 50V | SMT Capacitor | C1 | 0603_C | 0603 1uF (105) 10% 50V | 1
10uF (106) 20% 6.3V | SMT Capacitor | C2, C5, C6 | 0402_C | 0402 10uF (106) 20% 6.3V | 3
100nF (104) 10% 16V | SMT Capacitor | C3, C7, C9 | 0402_C | 0402 100nF (104) 10% 16V | 3
10uF (106) 10% 25V | SMT Capacitor | C4 | 0805_C | 0805 10uF (106) 10% 25V | 1
100uF (107) ±10% 6.3V | Tantalum capacitor | C8 | CASE-B_3528 | 3528 100uF (107) 10% 6.3V | 1
White 0603 | SMT LED | D1, D2, D3, D4 | 0603_LED_S1 | 0603 白灯 | 4
B5819W SL | Schottky diode | D5 | SOD-123 | SOD-123 B5819W SL | 1
TZ35 |  | D6, D7 | TZ35 | TZ35 | 2
Header 15 | Header, 15-Pin | J1 | HDR1X15 | Header 15 | 1
Blue 0603 | SMT LED | LED1 | 0603_LED_S1 | 0603 蓝灯 | 1
Logo |  | LG1 | Logo | Logo | 1
Header 4 | Header, 4-Pin | P1 | HDR1X4 | Header 4 | 1
PTH-M2D5X5 | M2 PTH (2.5mm), 5mm pad | PTH1, PTH2, PTH3, PTH4 | PTH-M2D5X5 | CMP-00028-00004-1 | 4
SS8050 Y1 | Transistor | Q1, Q2, VT1, VT2 | SOT-23(SOT-23-3) | SOT-23 SS8050 Y1 | 4
470Ω (4700) ±1% | SMT Resistor | R1, R12, R13, R15 | 0402_R | 0402 470Ω (4700) 1% | 4
12KΩ (1202) ±1% | SMT Resistor | R2, R9, R16, R17, R18, R19, R20 | 0402_R | 0402 12KΩ (1202) 1% | 7
220Ω (2200) ±1% | SMT Resistor | R3, R4, R5, R6 | 0402_R | 0402 220Ω (2200) 1% | 4
10KΩ (1002) ±1% | SMT Resistor | R7, R8, R11, R23 | 0402_R | 0402 10KΩ (1002) 1% | 4
4.7KΩ (4701) ±1% | SMT Resistor | R10, R24 | 0402_R | 0402 4.7KΩ (4701) 1% | 2
0Ω (0R0) ±1% | SMT Resistor | R14 | 0402_R | 0402 0Ω (0R0) 1% | 1
100KΩ (1003) ±1% | SMT Resistor | R21 | 0402_R | 0402 100KΩ (1003) 1% | 1
220KΩ (2203) ±1% | SMT Resistor | R22 | 0402_R | 0402 220KΩ (2203) 1% | 1
| LCSC Part # C557591 PackageSW-SMD-2_2.9x3.95x1.5 | S1, S2 | SW-SMD-2_2.9x3.95x1.5 | TS-1185 | 2
TCS3200D | Programmable Color Light-to-Frequency Converter, 2.7 to 5.5 V, D-8, Pb-Free, Reel | U1 | AMS-D-8-4900X3900DE_L | CMP-0550-00021-2 | 1
CP2102-GMR | USB | U2 | QFN-28_5x5x05P | CP2102-GMR_[C6568] | 1
MicroUSB | SHOU HAN MicroXNJ | U3 | MICRO-USB-SMD_MICROXNJ | MicroUSB | 1
ESP-12E | This WiFi module has a 32-bit MCU micro and clock speeds supporting 80 MHz or 160 MHz. Supports the RTOS and integrated Wi-Fi MAC/BB/RF/PA/LNA, and has an on-board antenna. | U4 | XCVR_ESP8266-12E/ESP-12E | ESP8266-12E/ESP-12E | 1
AMS1117-3.3 | LDO | VR1 | SOT-223 | SOT-223 AMS1117-3.3 | 1